## Capacity
| GB | [9 empty] | Wales
(in GW) | Central | Swansea | Swansea + Cardiff | No Wylfa | GG High PV | GG High PV + DSt | Low demand | High demand | Low wind | Coal -> CCGT | Central | Swansea | Swansea + Cardiff | No Wylfa | GG High PV | GG High PV + DSt | Low demand | High demand | Low wind | Coal -> CCGT | Peak ratio Wales / GB: | Energy ratio Wales / GB:
Coal | 0 | 0 | 0 | 0 | 0 | 0 | 0 | 0 | 0 | 0 | 0 | 0 | 0 | 0 | 0 | 0 | 0 | 0 | 0 | 0 | 4.5459 | 22.8748
CCGT | 15.7317 | 15.8044 | 15.9337 | 15.6452 | 16.4987 | 14.911 | 16.0036 | 16.366 | 14.5831 | 16.0409 | 3.395 | 3.395 | 3.395 | 3.395 | 3.395 | 3.395 | 3.395 | 3.395 | 3.395 | 5.327 | 71.2844 | 355
Coal CCS | 0 | 0 | 0 | 0 | 0 | 0 | 0 | 0 | 0 | 0 | 0 | 0 | 0 | 0 | 0 | 0 | 0 | 0 | 0 | 0 | 6.377% | 6.444%
Gas CCS | 4.0462 | 4.0562 | 4.0376 | 4.0506 | 1.568 | 1.4202 | 0.00059428 | 11.0316 | 4.0638 | 4.0717 | 0 | 0 | 0 | 0 | 0 | 0 | 0 | 0 | 0 | 0
Nuclear | 5.495 | 5.495 | 4.775 | 5.495 | 5.495 | 5.495 | 5.495 | 5.495 | 8.86 | 5.495 | 2.7 | 2.7 | 2.7 | 0 | 2.7 | 2.7 | 2.7 | 2.7 | 2.7 | 2.7
Oil | 0 | 0 | 0 | 0 | 0 | 0 | 0 | 0 | 0 | 0 | 0 | 0 | 0 | 0 | 0 | 0 | 0 | 0 | 0 | 0
Onshore wind | 22 | 21.7926 | 21.7926 | 22 | 22 | 22 | 22 | 22 | 15.0388 | 22 | 2.1193 | 2.1193 | 2.1193 | 2.1193 | 2.1193 | 2.1193 | 2.1193 | 2.1193 | 1.4487 | 2.1193
PV | 20 | 20 | 20 | 20 | 40 | 40 | 20 | 20 | 20 | 20 | 1.4 | 1.4 | 1.4 | 1.4 | 2.3798 | 2.3798 | 1.4 | 1.4 | 1.4 | 1.4
CSP | 0 | 0 | 0 | 0 | 0 | 0 | 0 | 0 | 0 | 0 | 0 | 0 | 0 | 0 | 0 | 0 | 0 | 0 | 0 | 0
Biomass | 3.4 | 3.4 | 3.4 | 3.4 | 3.4 | 3.4 | 3.4 | 3.4 | 3.4 | 3.4 | 0 | 0 | 0 | 0 | 0 | 0 | 0 | 0 | 0 | 0
Geothermal | 0 | 0 | 0 | 0 | 0 | 0 | 0 | 0 | 0 | 0 | 0 | 0 | 0 | 0 | 0 | 0 | 0 | 0 | 0 | 0
Hydro ROR | 0 | 0 | 0 | 0 | 0 | 0 | 0 | 0 | 0 | 0 | 0 | 0 | 0 | 0 | 0 | 0 | 0 | 0 | 0 | 0
Hydro reservoir | 1.47 | 1.47 | 1.47 | 1.47 | 1.47 | 1.47 | 1.47 | 1.47 | 1.47 | 1.47 | 0 | 0 | 0 | 0 | 0 | 0 | 0 | 0 | 0 | 0
Storage | 8.69 | 8.69 | 8.69 | 8.69 | 8.69 | 13.69 | 8.69 | 8.69 | 8.69 | 8.69 | 2.1022 | 2.7047 | 2.2606 | 2.0819 | 2.1185 | 2.4409 | 2.1078 | 2.6539 | 2.1853 | 2.3919
Other RES | 0 | 0 | 0 | 0 | 0 | 0 | 0 | 0 | 0 | 0 | 0 | 0 | 0 | 0 | 0 | 0 | 0 | 0 | 0 | 0
OCGT | 33.6972 | 33.5719 | 33.5251 | 33.7796 | 35.3929 | 32.1729 | 22.7033 | 40.8895 | 31.4856 | 33.3692 | 2.1489 | 2.1409 | 2.138 | 2.1542 | 2.2571 | 2.0517 | 1.4478 | 2.6076 | 2.0079 | 2.128
Offshore wind | 20 | 20 | 20 | 20 | 20 | 20 | 20 | 20 | 17.9996 | 20 | 0.76447 | 0.76447 | 0.76447 | 0.76447 | 0.76447 | 0.76447 | 0.76447 | 0.76447 | 0.726 | 0.76447
Tidal lagoon | 0 | 0.32 | 3.56 | 0 | 0 | 0 | 0 | 0 | 0 | 0 | 0 | 0.32 | 3.56 | 0 | 0 | 0 | 0 | 0 | 0 | 0
Total | 134.53 | 134.6001 | 137.184 | 134.5303 | 154.5145 | 154.559 | 119.7625 | 149.342 | 125.5909 | 134.5367 | 14.63 | 15.5444 | 18.3373 | 11.9149 | 15.7342 | 15.8512 | 13.9344 | 15.6403 | 13.8629 | 16.8307
Note on A18: Aunedi, Marko: Due to arbitrariness of locating OCGT capacity in GB, Welsh OCGT capacity was adjusted according to the peak demand ratio Wales / GB.

## Output
| GB | [9 empty] | Wales
(in TWh) | Central | Swansea | Swansea + Cardiff | No Wylfa | GG High PV | GG High PV + DSt | Low demand | High demand | Low wind | Coal -> CCGT | Central | Swansea | Swansea + Cardiff | No Wylfa | GG High PV | GG High PV + DSt | Low demand | High demand | Low wind | Coal -> CCGT | Peak ratio Wales / GB: | Energy ratio Wales / GB:
Coal | 0 | 0 | 0 | 0 | 0 | 0 | 0 | 0 | 0 | 0 | 0 | 0 | 0 | 0 | 0 | 0 | 0 | 0 | 0 | 0 | 4.5459 | 22.8748
CCGT | 89.184 | 89.0899 | 89.1858 | 89.1309 | 90.0302 | 91.1705 | 71.6909 | 104.6754 | 89.121 | 88.9949 | 17.6554 | 17.7235 | 17.3929 | 18.1519 | 16.6629 | 20.3551 | 14.9821 | 18.5996 | 19.9739 | 28.3047 | 71.2844 | 355
Coal CCS | 0 | 0 | 0 | 0 | 0 | 0 | 0 | 0 | 0 | 0 | 0 | 0 | 0 | 0 | 0 | 0 | 0 | 0 | 0 | 0 | 6.377% | 6.444%
Gas CCS | 31.8967 | 31.9717 | 31.828 | 31.9316 | 12.3605 | 11.1933 | 0.0025944 | 86.9616 | 32.0368 | 32.0968 | 0 | 0 | 0 | 0 | 0 | 0 | 0 | 0 | 0 | 0
Nuclear | 43.316 | 43.3153 | 37.6404 | 43.316 | 43.316 | 43.3158 | 43.316 | 43.3242 | 69.8416 | 43.3159 | 21.2836 | 21.2836 | 21.2836 | 0 | 21.2836 | 21.2836 | 21.2836 | 21.2915 | 21.2836 | 21.2834
Oil | 0 | 0 | 0 | 0 | 0 | 0 | 0 | 0 | 0 | 0 | 0 | 0 | 0 | 0 | 0 | 0 | 0 | 0 | 0 | 0
Onshore wind | 57.9559 | 57.3973 | 57.3988 | 57.9563 | 57.9405 | 57.9488 | 57.6221 | 57.9608 | 39.6217 | 57.9553 | 5.2567 | 5.2558 | 5.2565 | 5.2567 | 5.2567 | 5.2563 | 5.2563 | 5.2562 | 3.5934 | 5.2565
PV | 18.892 | 18.8816 | 18.889 | 18.892 | 37.6252 | 37.6235 | 18.8832 | 18.8866 | 18.8924 | 18.8892 | 1.32 | 1.3173 | 1.3192 | 1.32 | 2.2482 | 2.2468 | 1.3187 | 1.3184 | 1.32 | 1.3193
CSP | 0 | 0 | 0 | 0 | 0 | 0 | 0 | 0 | 0 | 0 | 0 | 0 | 0 | 0 | 0 | 0 | 0 | 0 | 0 | 0
Biomass | 26.8015 | 26.7996 | 26.8023 | 26.8018 | 26.8015 | 26.8015 | 6.9178 | 26.8022 | 26.8039 | 26.8009 | 0 | 0 | 0 | 0 | 0 | 0 | 0 | 0 | 0 | 0
Geothermal | 0 | 0 | 0 | 0 | 0 | 0 | 0 | 0 | 0 | 0 | 0 | 0 | 0 | 0 | 0 | 0 | 0 | 0 | 0 | 0
Hydro ROR | 0 | 0 | 0 | 0 | 0 | 0 | 0 | 0 | 0 | 0 | 0 | 0 | 0 | 0 | 0 | 0 | 0 | 0 | 0 | 0
Hydro reservoir | 5.3258 | 5.3253 | 5.3258 | 5.3258 | 5.3258 | 5.3258 | 5.3258 | 5.3258 | 5.3257 | 5.3258 | 0 | 0 | 0 | 0 | 0 | 0 | 0 | 0 | 0 | 0
Storage | -0.34976 | -0.35631 | 1.0439 | -0.35199 | -0.55074 | 1.8556 | -0.83265 | -0.28424 | -0.22616 | -0.3527 | -0.091706 | -0.10191 | 0.30014 | -0.075361 | -0.15976 | 0.54311 | -0.27699 | -0.096482 | -0.10998 | -0.09307
Other RES | 0 | 0 | 0 | 0 | 0 | 0 | 0 | 0 | 0 | 0 | 0 | 0 | 0 | 0 | 0 | 0 | 0 | 0 | 0 | 0
OCGT | 0.55829 | 0.58197 | 0.58853 | 0.57911 | 0.7937 | 0.74059 | 0.11868 | 0.78213 | 0.35239 | 0.55174 | 0.00043415 | 0.039255 | 0.011582 | 6.5156e-05 | 1.2293e-05 | 0.017936 | 0.0051273 | 0.02818 | 5.8235e-05 | 0.011729
Offshore wind | 82.1824 | 82.184 | 82.1863 | 82.1825 | 82.1628 | 82.1736 | 81.9325 | 82.1878 | 73.9831 | 82.1821 | 3.1302 | 3.1298 | 3.1301 | 3.1302 | 3.1302 | 3.13 | 3.13 | 3.13 | 2.9727 | 3.1301
Tidal lagoon | 0 | 0.55881 | 6.263 | 0 | 0 | 0 | 0 | 0 | 0 | 0 | 0 | 0.55881 | 6.263 | 0 | 0 | 0 | 0 | 0 | 0 | 0
Total | 355.7628 | 355.7493 | 357.1517 | 355.7641 | 355.8053 | 358.149 | 284.9769 | 426.6222 | 355.7525 | 355.7599 | 48.5546 | 49.2063 | 54.9569 | 27.7835 | 48.4218 | 52.8327 | 45.6988 | 49.5274 | 49.0336 | 59.2126
-3
Note on A18: Aunedi, Marko: Adjusted according to peak ratio Wales / GB.

## Emissions
| GB | [9 empty] | Wales
| Central | Swansea | Swansea + Cardiff | No Wylfa | GG High PV | GG High PV + DSt | Low demand | High demand | Low wind | Coal -> CCGT | Central | Swansea | Swansea + Cardiff | No Wylfa | GG High PV | GG High PV + DSt | Low demand | High demand | Low wind | Coal -> CCGT
CO2 intensity (g/kWh) | 99.9995 | 100 | 99.9952 | 100.0003 | 99.9943 | 99.9938 | 100.0138 | 99.9844 | 100.0034 | 99.9993 | 143.0035 | 142.1292 | 125.7461 | 248.7763 | 136.2323 | 151.2216 | 132.6337 | 143.1084 | 158.1042 | 186.1129
Emissions (mt) | 35.6111 | 35.6105 | 35.6091 | 35.6117 | 35.6336 | 35.6271 | 28.5849 | 42.6839 | 35.5991 | 35.611 | 6.9566 | 7.0081 | 6.8729 | 6.9306 | 6.6184 | 7.9072 | 6.0979 | 7.1015 | 7.7698 | 11.0375

## Transmission
Annual exports (TWh) | Wales
| Central | Swansea | Swansea + Cardiff | No Wylfa | GG High PV | GG High PV + DSt | Low demand | High demand | Low wind | Coal -> CCGT
Wales - North | 5.1107 | 5.4044 | 5.276 | -0.3969 | 5.0215 | 4.9603 | 7.1248 | 6.8757 | 3.483 | 5.1432
Wales - Midlands | 16.1574 | 16.0765 | 16.0763 | 2.932 | 15.9757 | 16.3263 | 16.1044 | 13.5568 | 16.7841 | 16.1696
Wales - South | 8.4088 | 8.805 | 14.2689 | 7.3492 | 8.2289 | 11.6603 | 8.1615 | 6.0944 | 9.4529 | 18.8597
Wales - Ireland | -4.0524 | -4.0066 | -3.9939 | -5.0304 | -3.7357 | -3.7613 | -4.0596 | -4.494 | -3.6157 | -3.8889
Net flow | 25.6245 | 26.2793 | 31.6273 | 4.8539 | 25.4904 | 29.1855 | 27.3311 | 22.0329 | 26.1043 | 36.2837
Wales
South
Mid
North
Ireland